## Sheet1
Comment | Designator | Footprint | JLC
22pF | C1, C2 | Capacitor_SMD:C_0603_1608Metric | C1653
100pF | C3 | Capacitor_SMD:C_0603_1608Metric | C14858
10uF | C4, C12 | Capacitor_SMD:C_0805_2012Metric | C15850
1uF | C5 | Capacitor_SMD:C_0805_2012Metric | C28323
0.1uF | C6, C7, C8, C9, C10, C15, C18, C19, C22 | Capacitor_SMD:C_0603_1608Metric | C14663
4.7nF | C11 | Capacitor_SMD:C_0603_1608Metric | C53987
0.01uF | C13, C23 | Capacitor_SMD:C_0603_1608Metric | C57112
4.7uF | C14 | Capacitor_SMD:C_0805_2012Metric | C1779
47pF | C16, C17 | Capacitor_SMD:C_0603_1608Metric | C1671
35CE47AX | C20, C24, C26 | Capacitor_SMD:CP_Elec_6.3x3.9 | C179808
4u7 | C21 | Capacitor_SMD:C_0603_1608Metric | C19666
Blue | D1, D2, D3, D4, D5 | LED_SMD:LED_0603_1608Metric | C72041
SS24FL | D6, D7, D8 | Diode_SMD:D_SOD-123F | C489144
MF-MSMF050-2 | F1 | Fuse:Fuse_1812_4532Metric | C17313
BLM18PG471SN1D | FB1, FB2 | Resistor_SMD:R_0603_1608Metric | C97853
| J1 | Connector_PinHeader_1.27mm:PinHeader_2x05_P1.27mm_Vertical
| J2, J7 | Connector_PinSocket_2.54mm:PinSocket_1x08_P2.54mm_Vertical
| J3 | Connector_PinSocket_2.54mm:PinSocket_1x06_P2.54mm_Vertical
| J4 | Connector_PinHeader_2.54mm:PinHeader_2x03_P2.54mm_Vertical
TYPE-C-31-M-12 | J5 | Connector_USB:USB_C_Receptacle_HRO_TYPE-C-31-M-12 | C165948
| J6 | Connector_PinSocket_2.54mm:PinSocket_1x10_P2.54mm_Vertical
DC-005G-2.5A-2.0 | J9 | KiCad2:DC005G25A20 | C692446
YPRH0703-100M | L1 | Inductor_SMD:L_6.3x6.3_H3 | C504016
2N7002 | Q1, Q2, Q4 | Package_TO_SOT_SMD:SOT-23 | C8545
PMV48XP | Q3 | Package_TO_SOT_SMD:TSOT-23 | C710049
0603WAF3300T5E | R1, R9, R12, R13, R14, R17 | Resistor_SMD:R_0603_1608Metric | C23138
0603WAF1002T5E | R2, R4, R5, R19, R20 | Resistor_SMD:R_0603_1608Metric | C25804
0603WAF1001T5E | R3 | Resistor_SMD:R_0603_1608Metric | C21190
0603WAF1004T5E | R6 | Resistor_SMD:R_0603_1608Metric | C22935
0603WAF5101T5E | R7, R8 | Resistor_SMD:R_0603_1608Metric | C23186
0603WAF270JT5E | R10, R11 | Resistor_SMD:R_0603_1608Metric | C25190
0603WAF5232T5E | R15, R16, R18, R21, R22 | Resistor_SMD:R_0603_1608Metric | C23198
PTS641SM31SMTR2LFS | SW1 | KiCad:PTS641SM31SMTR2LFS | C285447
ATSAMC21G18A-AUT | U1 | Package_QFP:TQFP-48_7x7mm_P0.5mm | C124133
USBLC6-2SC6 | U2 | Package_TO_SOT_SMD:SOT-23-6 | C2827654
FT231XQ-R | U3 | Package_DFN_QFN:QFN-20-1EP_4x4mm_P0.5mm_EP2.5x2.5mm | C132159
LM2734YMK/NOPB | U4 | Package_TO_SOT_SMD:TSOT-23-6 | C21450
AP1117EG-13 | U5 | Package_TO_SOT_SMD:SOT-223-3_TabPin2 | C6186
DST310S 32.768KHz | Y1 | Crystal:Crystal_SMD_MicroCrystal_CC7V-T1A-2Pin_3.2x1.5mm | C32346