## Sheet1
Value | Designator | Footprint | Part | Comments
22pF | C1, C2 | Capacitor_SMD:C_0603_1608Metric | 0603N220J500 | Capacitor brand doesnt matter but all need to be the correct capacitance, white color, black if not available and at leas 25V, prefferably 50V
100pF | C3 | Capacitor_SMD:C_0603_1608Metric | CL10C101JB8NNNC
10uF | C4, C12 | Capacitor_SMD:C_0805_2012Metric | CL21A106KAYNNNE
1uF | C5 | Capacitor_SMD:C_0805_2012Metric | TMK212B7105KG-T
0.1uF | C6, C7, C8, C9, C10, C15, C18, C22 | Capacitor_SMD:C_0603_1608Metric | 0603B104J500CT
4.7nF | C11 | Capacitor_SMD:C_0603_1608Metric | CGA3EAC0G2A472JT000E
0.01uF | C13 | Capacitor_SMD:C_0603_1608Metric | CC0603JRNPO9BN103
4.7uF | C14 | Capacitor_SMD:C_0805_2012Metric | C0805B475K050T
47pF | C16, C17 | Capacitor_SMD:C_0603_1608Metric | 0603N470K500CT
100n | C19 | Capacitor_SMD:C_0603_1608Metric | 0603B104J500CT
47u | C20, C24 | Capacitor_SMD:CP_Elec_6.3x3.9 | 35CE47AX
4u7 | C21 | Capacitor_SMD:C_0603_1608Metric | TMK107BBJ475KA-T
10n | C23 | Capacitor_SMD:C_0603_1608Metric | CC0603JRNPO9BN103
47u | C26 | Capacitor_SMD:CP_Elec_6.3x3.9 | 35CE47AX
BLUE | D1, D2, D3, D4, D5 | LED_SMD:LED_0603_1608Metric | 19-217/BHC-ZL1M2RY/3T | Any blue diodes of the size may be used
D_Schottky | D6, D7, D8 | Diode_SMD:D_SOD-123F | SS24FL
MF-MSMF050-2 | F1 | Fuse:Fuse_1812_4532Metric | MF-MSMF050-2
470r | FB1, FB2 | Resistor_SMD:R_0603_1608Metric | BLM18PG471SN1D
Fiducial | FID1, FID2 | Fiducial:Fiducial_0.75mm_Mask1.5mm | -
MountingHole | H1, H2, H3, H4 | MountingHole:MountingHole_3.2mm_M3 | -
JTAG | J1 | Connector_PinHeader_1.27mm:PinHeader_2x05_P1.27mm_Vertical | DW127R-22-10-23 (JTAG coonnector)
POWER | J2 | Connector_PinSocket_2.54mm:PinSocket_1x08_P2.54mm_Vertical | KH-2.54FH-1X8P-H8.5 | Pin headers dont exactly matter as long as the 4 long pin headers are the same brand and height
ANALOG | J3 | Connector_PinSocket_2.54mm:PinSocket_1x06_P2.54mm_Vertical | KH-2.54FH-1X6P-H8.5
ICSP | J4 | Connector_PinHeader_2.54mm:PinHeader_2x03_P2.54mm_Vertical | 2.54-2*3 (Connector)
USB_C_Receptacle_USB2.0 | J5 | Connector_USB:USB_C_Receptacle_HRO_TYPE-C-31-M-12 | TYPE-C-31-M-12
DIGITAL-HIGH | J6 | Connector_PinSocket_2.54mm:PinSocket_1x10_P2.54mm_Vertical | KH-2.54FH-1X10P-H8.5
DIGITAL-LOW | J7 | Connector_PinSocket_2.54mm:PinSocket_1x08_P2.54mm_Vertical | KH-2.54FH-1X8P-H8.5
Conn_01x04 | J8 | Connector_PinHeader_2.54mm:PinHeader_1x04_P2.54mm_Vertical | -
PJ-202A | J9 | KiCad2:DC005G25A20 | DC-005G-2.5A-2.0
RESET-EN | JP1 | Jumper:SolderJumper-2_P1.3mm_Bridged_RoundedPad1.0x1.5mm | -
10u | L1 | Inductor_SMD:L_6.3x6.3_H3 | YPRH0703-100M
2N7002E | Q1, Q2 | Package_TO_SOT_SMD:SOT-23 | 2N7002
Q_NMOS_DGS | Q3 | Package_TO_SOT_SMD:TSOT-23 | PMV48XP
2N7002 | Q4 | Package_TO_SOT_SMD:SOT-23 | 2N7002
330r | R1 | Resistor_SMD:R_0603_1608Metric | 0603WAF3300T5E | Capacitor brand doesnt matter but all need to be the correct resistance, black color and at leas 25V, prefferably 50V
10k | R2, R4, R5, R19, R20 | Resistor_SMD:R_0603_1608Metric | 0603WAF1002T5E
1k | R3 | Resistor_SMD:R_0603_1608Metric | 0603WAF1001T5E
1M | R6 | Resistor_SMD:R_0603_1608Metric | 0603WAF1004T5E
5.1k | R7, R8 | Resistor_SMD:R_0603_1608Metric | 0603WAF5101T5E
330r | R9, R12, R13, R14, R17 | Resistor_SMD:R_0603_1608Metric | 0603WAF3300T5E
27r | R10, R11 | Resistor_SMD:R_0603_1608Metric | 0603WAF270JT5E
52K3 | R15, R16 | Resistor_SMD:R_0603_1608Metric | 0603WAF5232T5E
52k3 | R18 | Resistor_SMD:R_0603_1608Metric | 0603WAF5232T5E
52K3 | R21, R22 | Resistor_SMD:R_0603_1608Metric | 0603WAF5232T5E
SW_SPST | SW1 | KiCad:PTS641SM31SMTR2LFS | PTS641SM31SMTR2LFS
ATSAMC21G | U1 | Package_QFP:TQFP-48_7x7mm_P0.5mm | ATSAMC21G18A-AUT
USBLC6-2SC6 | U2 | Package_TO_SOT_SMD:SOT-23-6 | USBLC6-2SC6
FT231XQ | U3 | Package_DFN_QFN:QFN-20-1EP_4x4mm_P0.5mm_EP2.5x2.5mm | FT231XQ-R
LM2734Y | U4 | Package_TO_SOT_SMD:TSOT-23-6 | LM2734YMK/NOPB
AP1117-33 | U5 | Package_TO_SOT_SMD:SOT-223-3_TabPin2 | AMS1117-3.3
32.768kHz | Y1 | Crystal:Crystal_SMD_MicroCrystal_CC7V-T1A-2Pin_3.2x1.5mm | DST310S 32.768KHz